## Sheet 1
Name | Quantity | Value | Package | Description | Farnell # | Mouser # | Datasheet / Notes
810-C1608X5R1A106M
C2-C3, C24-C27, C34 | 7 | 10uF | “0603” | Capacitor ceramic 0603 | 2309028
C12, C13, C32, C38 | 4 | 1uF | “0603” | Capacitor ceramic 0603 | 1710292 | 77-VJ0603V105MXQPBC
C1, C4-C11, C15, C20-C23, C28-C29, C35-C36, C40 | 19 | 0.1uF | “0603” | Capacitor ceramic 0603 | 1709957 | 80-C0603C104K5R
C18-C19, C30-C31 | 4 | 47pF | "0603" | Capacitor ceramic 0603 |  | 77-VJ0603A470JXACBC
C14, C16, C17, C39 | 4 | 47uF | "1206" | Capacitor electrolytic 1206 |  | 647-F930J476MAA
C33 | DNI
D1-D4 | 4 | TE Connectivity PESD0603-240 | "0603" | ESD suppressor 24V |  | 650-PESD0603-240
FB1-FB4 | 4 | Ferrite bead | “0603” | Ferrite bead 0603 | 1781090 | 810-MPZ1608S121A
IC1-IC2 | 2 | OPA4348AIPWR | TSSOP-14 | Quad rail-to-rail op amp | 2323319
IC3 | 1 | AD5668 | TSSOP-16 | 16-bit DAC |  | 584-AD5668ARUZ-2
IC4 | 1 | AD7699 | LFCSP-20 | 16-bit ADC |  | 584-AD7699BCPZ
IC5 | 1 | TXB0104PWR | TSSOP-14 | Level shifter | 1607891
IC6 | 1 | TLV320AIC3104 | QFN-32 | Audio codec |  | 595-TLV320C3104IRHBR
IC7 | 1 | MIC5317 | SOT23-5 | 1.8V regulator |  | 998-MIC5317-1.8YM5TR
IC8-IC9 | 2 | LM4876 | SOIC-8 | Audio power amp |  | 926-LM4876M/NOPB
J1 | DNI | Molex 2-pin | Through Hole | 2-pin Molex KK series connector |  | 538-22-23-2025
J3, J4 | 2 | Molex 3-pin | Through Hole | 3-pin Molex KK series connector |  | 538-22-23-2031
J2 | 1 | Molex 4-pin | Through Hole | 4-pin Molex KK series connector |  | 538-22-23-2041
J5-J6 | 1 | Molex 2-pin | Through Hole | 2-pin Molex KK series connector |  | 538-22-23-2025
J7-J8 | 2 | 10-pin socket | Through Hole | 10-pin socket |  | 992-10FX1-254MM
J9-J10 | DNI
P8, P9 | 2 | Adafruit 706 (or similar) | Through Hole | 46-pin long-lead female sockets for BeagleBone |  |  | http://www.adafruit.com/product/706
R1-R2, R4 | 3 | 0 ohm | “0603” | Resistor 0603
R3, R5 | DNI
R7-R8, R10, R13-R14 | 5 | 22k ohm | “0603” | Resistor 0603
R6, R9 | 2 | 100 ohm | “0603” | Resistor 0603
R11-R12 | 2 | 33 ohm | “0603” | Resistor 0603
R21-R22 | 2 | 2.2k ohm | “0603” | Resistor 0603
RN1-RN2 | 2 | 22 ohm 4x network | “0603” | Resistor network 4x0603 | 2060086
RN3-RN6 | 4 | 220 ohm 4x network | "0603" | Resistor network 4x0603 | 2060094
SW1 | 1 | C&K Components PTS810 SJG 250 SMTR LFS | SMD | Micro tactile switch |  | 611-PTS810SJG250SMTR
Total | 84 |  |  | Bela rev. B1