## Sheet 1
Name | Quantity | Value | Package | Description | Farnell # | Mouser # | Datasheet / Notes
C1-C4 | 4 | 0.1uF | “0603” | Capacitor ceramic 0603 | 1709957 | 80-C0603C104K5R
IC1-IC8 | 8 | 74HCT4051 | TSSOP-16 | 8-channel multiplexer; note: any manufacturer is okay, but must be 74HCT type (not 74HC, CD4051 etc.) |  | 771-74HCT4051PW-T
J1, J2, J5, J6 | 4 | 34-pin IDC socket | Through Hole | 34-pin IDC socket vertical |  | 517-30334-6002
J3, J4 | 2 | 2-pin 0.1” header | Through Hole | 2-pin header
J7-J8 | 2 | 10-pin socket | Through Hole | 10-pin socket with long tail leads, similar to P8/P9
J9-J12 | 4 | 17-pin 0.1” header | Through Hole — BOTTOM side | 17-pin header installed facing downward
P8, P9 | 2 | Adafruit 706 (or similar) | Through Hole | 46-pin long-lead female sockets for BeagleBone |  |  | http://www.adafruit.com/product/706
R1-R2 | 2 | 22k ohm | “0603” | Resistor 0603
R3-R10 | DNI
R11 | 1 | 0 ohm | “0603” | Resistor 0603
Total | 29 |  |  | Multiplexer Capelet rev. A2