## Sheet 1
Name | Quantity | Value | Package | Description | Farnell # | Mouser # | Datasheet / Notes
C1, C4, C7, C10, C13, C16, C19, C22, C25, C30, C33, C36, C39, C42, C45, C48, C49, C50 | 18 | 1uF | “0603” | Capacitor ceramic 0603
C51-C62 | 12 | 0.1uF | “0603” | Capacitor ceramic 0603 | 1709957 | 80-C0603C104K5R
C2, C3, C5, C6, C8, C9, C11, C12, C14, C15, C17, C18, C20, C21, C23, C24 | 16 | 330pF | “0603” | Capacitor ceramic 0603, 5% or better tolerance
C26, C28, C31, C34, C37, C40, C43, C46 | 8 | 220pF | “0603” | Capacitor ceramic 0603, 5% or better tolerance
C27, C29, C32, C35, C38, C41, C44, C47 | 8 | 430pF | “0603” | Capacitor ceramic 0603, 5% or better tolerance
IC1-IC6 | 6 | OPA4348AIPWR | TSSOP-14 | Quad rail-to-rail op amp
IC7 | 1 | LP5907-MFX2.0 (or -MFX1.8) | SOT23-5 | Voltage regulator. 2.0V version is preferred but if it cannot be found, use LP5907-MFX1.8 |  | 595-LP5907MFX-1.8NPB
J1-J8 | 8 | Molex 3-pin | Through Hole | 3-pin Molex KK series connector |  | 538-22-23-2031
J9-J10 | 2 | 10-pin socket | Through Hole | 10-pin socket with long tail leads, similar to P8/P9
J11 | 1 | 8-pin socket | Through Hole | 8-pin socket — SAME HEIGHT AS J10 — does not need long leads, but if needed to match the height, use a long-lead socket and clip the leads off
J12 | 1 | 2x8 pin socket | Through Hole | 16-pin (2 row) female socket, 0.1” spacing
P8, P9 | 2 | Adafruit 706 (or similar) | Through Hole | 46-pin long-lead female sockets for BeagleBone |  |  | http://www.adafruit.com/product/706
R1, R8, R15, R22, R29, R36, R43, R50 | 8 | 30k ohm | “0603” | Resistor 0603 - 2% or better tolerance
R2, R9, R16, R23, R30, R37, R44, R51 | 8 | 3.3k ohm | “0603” | Resistor 0603 - 2% or better tolerance
R4, R5, R7, R11, R12, R14, R18, R19, R21, R25, R26, R28, R32, R33, R35, R39, R40, R42, R46, R47, R49, R53, R54, R56 | 24 | 27.4k ohm | “0603” | Resistor 0603 - 2% or better tolerance
R3, R10, R17, R24, R31, R38, R45, R52 | 8 | 100k ohm | “0603” | Resistor 0603
R6, R13, R20, R27, R34, R41, R48, R55 | 8 | 16.2k ohm | “0603” | Resistor 0603 - 2% or better tolerance
R57-R72 | 16 | 28.7k ohm | “0603” | Resistor 0603 - 2% or better tolerance
Total | 155 |  |  | Audio Expander Capelet rev. A2