## Sheet 1
Name | Quantity | Value | Side | Package | Description | Farnell # | Mouser # | Datasheet / Notes
810-C1608X5R1A106M
C2, C18, C19, C20, C21 | 5 | 10uF | bottom | “0603” | Capacitor ceramic 0603 | 2309028
C3, C7, C14, C15, C22, C23, C24 | 7 | 1uF | bottom | “0603” | Capacitor ceramic 0603 | 2496916 | 77-VJ0603V105MXQPBC
C1, C4, C5, C6, C16, C17 | 6 | 0.1uF | bottom | “0603” | Capacitor ceramic 0603 | 1709957 | 80-C0603C104K5R
C12, C13 | 2 | 47pF | bottom | "0603" | Capacitor ceramic 0603 | 1759062 | 77-VJ0603A470JXACBC
C8, C9 | 2 | 47uF | bottom | "1206" | Capacitor electrolytic 1206 | 2353044 | 647-F930J476MAA
C10, C11 | 2 | 1.2nF NPO/C0G | bottom | "0603" | Capacitor ceramic 0603 NPO/C0G
D1, D2 | 2 | TE Connectivity PESD0603-240 | bottom | "0603" | ESD suppressor 24V |  | 650-PESD0603-240
D3, D4 | 2 | BAS70-04 | bottom | SOT23-3 | Dual Schottky diode |  | 863-BAS70-04LT1G |  | D3, D4
D5 | 1 | Lite-On LTST-C195TBJRKT | top | “0606” | blue/red LED |  | 859-LTST-C195TBJRKT | Important: check pinout of any generic equivalent part. Dot indicates the negative side (cathode).
FB1, FB2 | 4 | Ferrite bead | bottom | “0603” | Ferrite bead 0603 | 1781090 | 810-MPZ1608S121A
IC1, IC2 | 2 | TSV524 | bottom | QFN-16 | Quad op-amp |  | 511-TSV524IQ4T
IC3 | 1 | ADS8168IRHBT | bottom | QFN-32 | 16-bit ADC |  | 595-ADS8168IRHBT | Other parts in ADS816x series may also work.
IC4 | 1 | TLV320AIC3104 | bottom | QFN-32 | Audio codec |  | 595-TLV320C3104IRHBR
IC5 | 1 | MIC5317-1.8Y | bottom | SOT23-5 | 1.8V regulator |  | 998-MIC5317-1.8YM5TR
IC6 | 1 | USBLC6-2SC6 | bottom | SOT23-6 | ESD suppressor for USB |  | 511-USBLC6-2SC6
J1 | 1 | 10-pin socket | top | Through Hole | 10-pin socket |  | 992-10FX1-254MM
J2 | 1 | 3-pin header | top | Through Hole | 3-pin socket |  | 855-M20-7820346
J3, J4 | 2 | Molex 3-pin | top | Through Hole | 3-pin Molex KK series connector |  | 538-22-23-2031
J5 | 1 | Amphenol 87583-3010RPALF | top | Solder Pad | USB A socket, solder pad | 1314363 | 649-87583-3010RPALF
P1, P2 | 2 | 36-pin header | top | Through Hole | 2x18 2.54mm stacking headers (10mm male pins on bottom, female sockets on top). |  |  | Important: use 10mm pin length rather than 12.5mm used on previous Bela builds
R1, R2 | 2 | 15 ohm | bottom | “0603” | Resistor 0603
R3 | 1 | 100 ohm | bottom | “0603” | Resistor 0603
R4, R5 | 2 | 560 ohm | bottom | “0603” | Resistor 0603
R6, R7 | 2 | 3.3k ohm | bottom | “0603” | Resistor 0603
R8, R9 | 2 | 220 ohm | bottom | “0603” | Resistor 0603
R10, R11, R14 | 3 | 10k ohm | bottom | “0603” | Resistor 0603
R12, R13 | 2 | 49.9 ohm 1% | bottom | “0603” | Resistor 0603
RN1 | 1 | 22 ohm 4x network | bottom | “0603” | Resistor network 4x0603 | 2060086
S1 | 1 | C&K Components PTS810 SJG 250 SMTR LFS | top | SMD | Micro tactile switch |  | 611-PTS810SJG250SMTR
Total | 62
BOM rev. C1