## Sheet 1
Name | Quantity | Value | Side | Package | Description | Farnell # | Mouser # | Datasheet / Notes
810-C1608X5R1A106M
C2, C3, C18, C19 | 4 | 10uF | bottom | “0603” | Capacitor ceramic 0603 | 2309028
C7, C14, C15 | 3 | 1uF | bottom | “0603” | Capacitor ceramic 0603 | 2496916 | 77-VJ0603V105MXQPBC
C1, C4, C5, C6, C16, C17 | 6 | 0.1uF | bottom | “0603” | Capacitor ceramic 0603 | 1709957 | 80-C0603C104K5R
C10, C11, C12, C13 | 4 | 47pF | bottom | "0603" | Capacitor ceramic 0603 | 1759062 | 77-VJ0603A470JXACBC
C8, C9 | 2 | 47uF | bottom | "1206" | Capacitor electrolytic 1206 | 2353044 | 647-F930J476MAA
D1, D2, D3, D4 | 4 | TE Connectivity PESD0603-240 | bottom | "0603" | ESD suppressor 24V |  | 650-PESD0603-240
D5 | 1 | Lite-On LTST-C195TBJRKT | top | “0606” | blue/red LED |  | 859-LTST-C195TBJRKT
FB1, FB2 | 4 | Ferrite bead | bottom | “0603” | Ferrite bead 0603 | 1781090 | 810-MPZ1608S121A
IC1, IC2 | 2 | TSV524 | bottom | QFN-16 | Quad op-amp |  | 511-TSV524IQ4T
IC3 | 1 | AD7699 | bottom | LFCSP-20 | 16-bit ADC |  | 584-AD7699BCPZ
IC4 | 1 | TLV320AIC3104 | bottom | QFN-32 | Audio codec |  | 595-TLV320C3104IRHBR
IC5 | 1 | MIC5317 | bottom | SOT23-5 | 1.8V regulator |  | 998-MIC5317-1.8YM5TR
J1 | 1 | 10-pin socket | top | Through Hole | 10-pin socket |  | 992-10FX1-254MM
J2 | DNI | 3-pin header | - | Through Hole | DNI
J3, J4 | 2 | Molex 3-pin | top | Through Hole | 3-pin Molex KK series connector |  | 538-22-23-2031
J5 | 1 | Amphenol 87583-3010RPALF | top | Solder Pad | USB A socket, solder pad | 1314363 | 649-87583-3010RPALF
P1, P2 | 2 | 36-pin header | top | Through Hole | 2x18 2.54mm stacking headers (long male pins on bottom, female sockets on top) |  |  | similar to headers used on bela_cape but 36 pins rather than 46 pins
R1, R2 | 2 | 33 ohm | bottom | “0603” | Resistor 0603
R3 | 1 | 100 ohm | bottom | “0603” | Resistor 0603
RN1 | 1 | 22 ohm 4x network | bottom | “0603” | Resistor network 4x0603 | 2060086
S1 | 1 | C&K Components PTS810 SJG 250 SMTR LFS | top | SMD | Micro tactile switch |  | 611-PTS810SJG250SMTR
Total | 44
BOM rev. A1